## Sheet1
Mass and Volume of Components |  |  | Enclosure Design Parameters
Item | Mass (kg) | Volume(mm^3) | Diameter(Sphere) (cm) | Volume(Sphere) (cm^3) | Flat Surface Knockdown (cm) | Volume Knockdown (cm^3) | Total Volume Profile (cm^3)
Pressure | 0.00525 | 23.5207 | 10 | 523.5988 | 8 | 29.3215 | 494.2772
Light | 0.00525 | 2015.145 |  |  |  |  | Total volume profile (m^3)
Dissolved O2 | 0.00525 | 2860 |  |  |  |  | 0.00049428
Salinity | 0.00525 | 6.96 | Epoxy mass calculations
Current (IMU) | 0.00525 | 2128.88 | Volume (Epoxy) (cm^3) | Mass Epoxy (kg)
Radio | 0.00525 | 9384 | 472.1317 | 0.50367
Battery | 0.0105 | 4959 | Void Calculations
Qi Receiver | 0.00525 | 768 | Void Volume (cm^3) | Void mass (kg) | Volume Knockdown(epoxy) (cm^3) | Mass Knocked down (epoxy) (kg)
Structural | 0.75 |  | 16 | 1.96e-05 | 456.1317 | 0.4866
Volume and Mass totals
|  |  | Component Mass | Void Mass | Epoxy Mass | Total
|  |  | 1.1959 | 1.96e-05 | 0.4866 | 1.6825
|  |  | Component Volume | Void Volume | Epoxy Volume | Total
|  |  | 22.1455 | 16 | 456.1317 | 494.2772
|  |  | Volume Valid? | 0
|  |  | Bouancy Force (N) | Gravity Force (N) | Delta
|  |  | 4.8294 | 16.4884 | -11.659
Constants
|  |  | Name | Value | Units
|  |  | Acceleration, Gravity | 9.8 | m/s^2
|  |  | Density, Water | 997 | kg/m^3
|  |  | Density, Air, STP | 1.225 | kg/m^3
Design Constants
|  |  | Epoxy specific Density | 1.07
|  |  | Epoxy Density | 1066.79 | kg/m^3
Total Sub-Total (cm^3) | 1.1959 | 22.1455 | Margin | 1.5 | N/A
Adjusted Estimate
Notes: Calculation of spherical caps
How this is adjusted: h = (D - c)/2
Note: Archimedes Principle
This shouldn't change with iterations unless the overall volume is changed
How this works
Calculates the mass and volume of all the components, Electrical and structural
Based upon the total volume of electrical components and a set volume profile, it calculates the mass of the epoxy required to fill in the rest of the profile
Applies a factor of 1.5 to the mass to ensure bouancy.
Adjusts the amount of the volume of the profile that has to be “Void”, which is going to be considered as air at STP
Using the goal seek function, one can determine the amount of void required for a desired bouancy force
IF the volume of void required exceeds the volume profile minus the volume of the required components, then the design is void, and a new volume must be calculated