## Sheet1
|  | 279.62 |  | 42.7 |  |  | 319.6 | 134.27 | Battery Life Calculator
Sensor Type | Model # | Price ($) | Size (mm) | Weight (g) | Measurement Range | Supply Voltage (V) | Standby Current (uA) | Active Current (mA) | Part Link | Data Sheet | Notes
Pressure | MS583730BA01-50 | 9 | smd | ~2 | 0 - 30 bars | 1.5 to 3.6 V | 0.6 | 1.25 | https://www.radwell.com/en-US/Buy/TE%20CONNECTIVITY/TE%20CONNECTIVITY/MS583730BA01-50 | https://www.te.com/commerce/DocumentDelivery/DDEController?Action=srchrtrv&DocNm=MS5837-30BA&DocType=DS&DocLang=English | Needs exterior access
Light | BH1750 | 4.5 | 25.3 x 17.7 x 4.5 | 1.8 |  | 2.4 - 3.6 | 1 | 0.12 | https://www.adafruit.com/product/4681 | https://www.mouser.com/datasheet/2/348/bh1750fvi-e-186247.pdf | Breakout board
Dissolved O2 | Atlas Scientific Kit | 144 | (probe) 12 x 89 (chip) 56 x 32 | 15 |  | 3.3 - 5 |  | 0.3 | https://atlas-scientific.com/kits/gravity-analog-do-kit/ | Data Sheet | Need a probe - very expensive, also don't know standby current
Salinity | ZXCT1107SA-7 | 0.92 | 2.9 x 1.3 x 1 | ~2 | 1 uA to 2.064 mA | 2.5 - 36 | 3 | 8.5 | https://www.newark.com/diodes-inc/zxct1107sa-7/current-sense-amplifier-low-power/dp/55T4047 | Data Sheet | Also SMD, might have difficulty under water
Current (IMU) | MPU-6050 | 6.95 | 26 x 17.8 x 4.6 | 1.8 |  | 3.3 | 15 | 4.1 | https://www.adafruit.com/product/3886 | http://www.invensense.com/wp-content/uploads/2015/02/MPU-6000-Datasheet1.pdf | Breakout board
Radio | RFM9x LoRa 915 | 34.95 | 51 x 23 x 8 | 5.6 | 5 to 20 dbm | 3.3 - 3.7 | 300 | 120 | https://www.adafruit.com/product/3178 | https://www.hoperf.com/data/upload/portal/20190801/RFM96W-V2.0.pdf | Price also includes Feather prototype board/MCU. Antenna not priced in. Calcs for data rate needed. Current draw is radio only
Battery | LiPo 3.7V 500mAh | 7.95 | 29 x 36 x 4.75 | 10.5 |  | 3.7 |  |  | https://www.adafruit.com/product/1578 |  | JST Connector, calcs very much needed and dependent on missing sensors
Qi Receiver | 1528-1384-ND | 14.95 | 48 x 32 x .5 | 8 |  |  |  |  | https://www.digikey.com/en/products/detail/adafruit-industries-llc/1901/5629432?s=N4IgjCBcoLQBxVAYygMwIYBsDOBTANCAPZQDa4ArAEwIC6AvvYVWeAJwAMEDQA | https://www.hoperf.com/data/upload/portal/20190801/RFM96W-V2.0.pdf | OOS at Adafruit, needed Digikey order
Qi Transmitter |  | 26.95 | n/a | n/a | n/a | 5 | n/a | n/a | https://www.adafruit.com/product/2162 |  | Not on puckfish, for base station
Base Radio | RFM9x LoRa 915 | 19.95 | n/a | n/a | n/a | 3.3 | n/a | n/a | https://www.adafruit.com/product/3072 | https://www.hoperf.com/data/upload/portal/20190801/RFM96W-V2.0.pdf | Not on puckfish, for base station
Storage | Adafruit SPI SD Flash | 9.5 | [6 empty] | https://www.adafruit.com/product/4899